## Sheet1
Direction	Commands	Value Cmd	Value Range	Data Type	Bytes	Notes	VPU Pin
*	Start Communication	0x06	0x06	Char	1	Handshake
*	Stop Communication	0x0C	0x0C	Char	1	Finish
MOSI	Traction	0x20	X %D – Y %D	Char	1	Forward – Stop – Backward	PWM
MOSI	Steering Wheel	0x30	X %D – Y %D	Char	1	Left – Center – Right	PWM
MISO	RPM	0x40	0 – X.X (km/h)	Integer	1	The RPM to Speed is converted by the VPU	Digital
MISO	Front Ultrasonic Sensor	0x51	2 – 400 (cm)	Integer	2	Very close up to 4 meter	Digital
MISO	Rear Ultrasonic Sensor	0x52	2 – 400 (cm)	Integer	2	Very close up to 4 meter	Digital
MISO	Accelerometer X	0x61	0 – 2 (g)	Integer	2	Inclination X	I2C
MISO	Accelerometer Y	0x62	0 – 2 (g)	Integer	2	Inclination Y
MISO	Accelerometer Z	0x63	0 – 2 (g)	Integer	2	Inclination Z
MISO	Ambient Temperature	0x64	'-40 / 85 (°C)	Integer	2	Temp to keep electronics cool under shade
MISO	Light Sensor	0x71	0 – Y	Char	1	Dark – Bright	Analog
MOSI	Front Lights	0x72	0 – 1	Char	1	On / Off	Digital
MOSI	Turn Lights	0x73	0 – 3	Char	1	Left – None – Right – Flash	Digital x2
MOSI	Rear Lights	0x74	0 – 1	Char	1	On / Off	Digital
MISO	Battery Level	0x80	TBD	Integer	2	Send battery information to Raspi	Analog

	Master Raspy
	Slave Arduino