## Sheet1
Direction | Commands | Value Cmd | Value Range | Data Type | Bytes | Notes | VPU Pin | Start | Cmd | Value01 | Value02 | Checksum | Stop
* | Start Communication | 0x06 | 0x06 | Char | 1 | Handshake
* | Stop Communication | 0x0C | 0x0C | Char | 1 | Finish
MOSI | Traction | 0x20 | X %D – Y %D | Char | 1 | Forward – Stop – Backward | PWM
MOSI | Steering Wheel | 0x30 | X %D – Y %D | Char | 1 | Left – Center – Right | PWM
MISO | RPM | 0x40 | 0 – X.X (km/h) | Integer | 1 | The RPM to Speed is converted by the VPU | Digital
MISO | Front Ultrasonic Sensor | 0x51 | 2 – 400 (cm) | Integer | 2 | Very close up to 4 meter | Digital
MISO | Rear Ultrasonic Sensor | 0x52 | 2 – 400 (cm) | Integer | 2 | Very close up to 4 meter | Digital
MISO | Accelerometer X | 0x61 | 0 – 2 (g) | Integer | 2 | Inclination X | I2C
MISO | Accelerometer Y | 0x62 | 0 – 2 (g) | Integer | 2 | Inclination Y
MISO | Accelerometer Z | 0x63 | 0 – 2 (g) | Integer | 2 | Inclination Z
MISO | Ambient Temperature | 0x64 | '-40 / 85 (°C) | Integer | 2 | Temp to keep electronics cool under shade
MISO | Light Sensor | 0x71 | 0 – Y | Char | 1 | Dark – Bright | Analog
MOSI | Front Lights | 0x72 | 0 – 1 | Char | 1 | On / Off | Digital
MOSI | Turn Lights | 0x73 | 0 – 3 | Char | 1 | Left – None – Right – Flash | Digital x2
MOSI | Rear Lights | 0x74 | 0 – 1 | Char | 1 | On / Off | Digital
MISO | Battery Level | 0x80 | TBD | Integer | 2 | Send battery information to Raspi | Analog
Master Raspy
Slave Arduino